## Sheet1
Deep Sky Watch - Astrophoto Calculator
www.deepskywatch.com, Michael Vlasov © 2017
Telescope Parameters | inputs: |  | results:
Telescope Aperture [mm]: | 300 | Angular field of view - width [deg]: | 0.2292
Telescope Focal Length [mm]: | 1200 | Angular field of view - height [deg]: | 0.1719
Barlow (or focal reducer) power: | 1 | Effective focal ratio: | 4
|  | Effective focal length [mm]: | 1200
|  | Angular resolution - Rayleigh fimit [arcsec]: | 0.46138
|  | Airy disk angular diameter [arcsec]: | 0.92276
Sensor Parameters
Chip width [mm]: | 4.8 | Effective pixel size [um]: | 3.75
Chip height [mm]: | 3.6 | Image scale [arcsec/pixel]: | 0.64462
Pixel size [µm]: | 3.75 | Barlow power for desired image scale: | 0.32231
Sensor binning: | 1 | Celestial object linear size [pixels]: | 46.5387
Wavelength [nm]: | 550 | Exposure time increase due to barlow [%]: | 1
Desired image scale [arcsec/pixel]: | 2
Celestial Object angular size [arcmin]: | 0.5
Planetary Imaging
Desired sampling rate: | 3 | Sampling rate, limited by diffraction: | 0.71573
Jupiter angular diameter [arcsec]: | 44 | Barlow power for desired sampling rate: | 4.1915
Saturn angular diameter [arcsec]: | 21 | Jupiter max video time [sec]: | 343.7751
Mars angular diameter [arcsec]: | 15 | Saturn max video time [sec]: | 519.102
pixel blur allowed due to Jupiter rotation: | 4 | Mars max video time [sec]: | 1212.8804
pixel blur allowed due to Saturn rotation: | 3
pixel blur allowed due to Mars rotation: | 2
Deep Sky Imaging
Atmospherical Seeing [arcsec]: | 3.5 | Sampling rate, limited by seeing: | 5.4295
Desired sampling rate: | 2 | Barlow power for desired sampling rate: | 0.36836
Eyepiece Projection
Eyepiece projection: EP focal length [mm]: | 20 | Effective FL for eyepiece projection [mm]: | 3600
Eyepiece projection: EP distance to chip [mm]: | 80
Vignetting and FOV
Vignetting element diameter [mm]: | 78.5 | Fully Illuminated field of view [mm]: | 6.2983
Vignetting element distance to focal plane [mm]: | 295 | Newtonian coma-free field of view [mm]: | 1.4148
Vignetting element optical power: | 1
Field Rotation
Object Altitude [deg]: | 30 | Field rotation rate [deg/hour]: | 1.5757
Object Azimuth [deg]: | 120 | Pixel shift rate at sensor corner [pix/hour]: | 21.9996
Observer's Latitude [deg]: | 32
Focus
OTA coefficient of thermal expansion [1E-6/°C]: | 24 | Diffraction limited depth of focus [mm]: | 0.042944
Temperature difference [°C]: | 10 | Focus change due to temperature [mm]: | 0.288
Artificial Star
Artificial star pinhole diameter [mm]: | 0.25 | Artificial star minimum distance [m]: | 74.4094
Roddier test desired defocus [waves]: | 25 | Roddier test defocus [mm]: | 1.776
|  | Roddier test disk diameter [pixels]: | 118.4
Utilities
inches: | 3.1 | mm: | 78.74
milimeters: | 204 | inch: | 8.0315
ccd width [mm]: | 4.8 | pixel size (pitch) [µm]: | 3.75
number of pixels in a row: | 1280
Notes
Fill the yellow fields only, blue are results of calculations
The sheet is protected without a password. Go to file => unprotect to enable editing
Note on B6: Telescope objective diameter in milimeters
Note on B8: Set to 1 (or delete) if no barow or focal reducers are used
Note on E9: Based on the specified barlow
Note on E14: inc. binning
Note on E15: angular resolution of each pixel in arcseconds. Commonly recommended values are 1.5 to 2 for long exposure and 0.2-0.25 for short exposure astrophotography
Note on B16: pixel pitch in micrometers
Note on E16: Which barlow or focal reducer should be used to achieve a specified desired (optimal) image scale This does not take into account the provided barlow/reducer parameters, only telescope's native focal length
Note on B17: "1" for none, "2" for 2x2 binning, etc.
Note on B18: Wavelength in nanometers used for diffraction calculations (default is 550nm for green)
Note on B19: Image scale in arc-seconds per pixel used for calculating the recommended barlow power. Commonly recommended values are 1.5 to 2 for long exposure and 0.2-0.25 for short exposure astrophotography
Note on B23: Optical sampling rate used for calculating the recommended barlow power. Commonly recommended values are 2 to 3 (depending on atmospheric seeing and SNR)
Note on E10: Angular resolution of the telescope in arc-seconds, according to Rayleigh limit, at specified wavelength
Note on E23: Number of pixels per angular resolution limit (samples per finest achievable detail). Commonly used value is 2 (nyquist rate). For brigth objects under good seeing conditions a higher sampling rate (up to 3) can be used. If too high - decrease the effective focal length or use CCD with larger pixels. If too low - increase the effective focal length or use CCD with smaller pixels
Note on E24: Which barlow should be used to achieve a specified sampling rate, based on diffraction. This does not take into account the provided barlow/reducer parameters, only telescope's native focal length
Note on B27: Values higher then 1 are often used (2-6), since after stacking the blur will usually affect the sharpness of the planetary disc and not the surface details (for alignment based on features rather than on planetary disk edge or center of mass).
Note on E25: Maximum time for video recording before blur due to a planet rotation is higher than specified
Note on B32: Can be calculated via a diameter of a star image at long exposures (FWHM). Typical values are 2-4 arcsec
Note on E32: Number of pixels per diameter of a star at long exposure (a point image blurred by atmospheric turbulence). Commonly used value is 2 (nyquist rate). Sometimes a higher sampling rate (up to 3) is used. If too high - decrease the effective focal length or use CCD with larger pixels. If too low - increase the effective focal length or use CCD with smaller pixels
Note on B33: Optical sampling rate used for calculating the recommended barlow power. Commonly recommended values are 2 to 3
Note on E33: Which barlow should be used to achieve a specified sampling rate, based on atmospherical seeing This does not take into account the provided barlow/reducer parameters, only telescope's native focal length
Note on B36: Eyepiece focal length [mm] For imaging via eyepiece projection method
Note on B37: Distance beteen the sensor and the focal plane of the eyepiece which is used for projection
Note on B40: Smallest diameter of an element which is likely to introduce vignetting. For example: Secondary mirror, Paracorr, barlow, T-adapter, filter.
Note on E40: Field of view diameter which has zero vignetting by a specified optical element. Ideally this should be larger than a chip diagonal, however a small edge vignetting is usually acceptable. A solution for vignetting can be either to increase the element diameter (i.e use a larger secondary mirror) or to place it closer to the focal plane (i.e. moving the secondary away from the primary and using a low profile focuser). Calculation based on "Practical Calculations for Designing a Newtonian Telescope" by Jeff Beish
Note on B41: Distance between the focal plane (or a chip) and the vignetting element - for example 55mm for a Paracorr.
Note on E41: Diffraction limited (strehl ratio of 0.8) coma free field of view diameter in a Newtonian telescope.
Note on B42: Magnifying power of the vignetting element (i.e. 1.15 for paracorr, 1 for a secondary mirror or a filter)
Note on E50: Depth of focus at which the defocus aberration is less then airy disk diameter (this is an indication of required focusing accuracy).
Note on B54: Diameter of artificial star (pinhole) which is used for star-testing. If unknown - keep blank, the distance will be calculated according to a rule of thumb.
Note on E54: If artifical star is used for for star-testing (or roddier tests) - there is a minimum distance for its placement. based on diffraction limit (depends on pinhole diameter, in order to achieve a sub airy disk) and a recommendation by Roger Sinnott (May, 1991, Sky and Telescope). For collimation only purposes the star can be placed closer
Note on B55: Defocus for Winroddier optics testing software which is based on star-tests. 20-25 waves recommended
Note on E55: Defocus recommended for performing an optics quality test via Winroddier.
Note on E56: Expected disk diameter during roddier test. Note this shouldn't be used for determining amount of defocus. The defocus must be measured directly, i.e. using a caliber
Note on B50: Thermal expansion coefficient of the optical tube. Common tube materials: Aluminum: 23, Steel: 11, Fiberglass: 15, Carbon: ~3
Note on B51: Used for calculating the OTA length difference due to temperature changes. (How much temperature is expected to drop during the exposure)
Note on E51: How much focal point moves due to thermal expansion of the OTA. If this value is higher than diffraction limited depth of focus - re-focusing is required during the temperature change This value is calculated using the telescope focal length. This is approximately true for a Newtonian or a refractor, however for SCT or other catadioptrics - twice the length of the OTA should be taken instead of the focal length
Note on E18: By how much the required exposure times have increased (or decreased) with the specified barlow/reducer
Note on E26: Maximum time for video recording before blur due to a planet rotation is higher than specified
Note on E27: Maximum time for video recording before blur due to a planet rotation is higher than specified
Note on E45: Field rotation rate for alt-az mount